## TEMPLATE
Name | Value | Description
g | 9.81 | Acceleration due to gravity, m/s^2
L_Wheelbase |  | Wheelbase length, m
L_TrackF |  | Front Track Width, m
L_TrackR |  | Rear Track Width, m
m_CWeightFL |  | FL Static Corner Weight, N
m_CWeightFR |  | FR Static Corner Weight, N
m_CWeightRL |  | RL Static Corner Weight, N
m_CWeightRR |  | RR Static Corner Weight, N
r_COM | #DIV/0! | % Static Mass on front Tyres
r_SteerRatio |  | Hand to road angle steering ratio
P_Max |  | Nominal max power, kW
n_RPMIdeal |  | Nominal RPM for max power
m_CarNoFuel |  | Car Mass with Empty Tank, kg

## F3
Name | Value | Description
g | 9.81 | Acceleration due to gravity, m/s^2
L_Wheelbase | 2.5 | Wheelbase length, m
L_TrackF | 1.2 | Front Track Width, m
L_TrackR | 1.2 | Rear Track Width, m
m_CWeightFL | 1400 | FL Static Corner Weight, N
m_CWeightFR | 1400 | FR Static Corner Weight, N
m_CWeightRL | 1700 | RL Static Corner Weight, N
m_CWeightRR | 1700 | RR Static Corner Weight, N
r_COM | 0.45161 | % Static Mass on front Tyres
r_SteerRatio | 12.5 | Hand to road angle steering ratio
P_Max | 164 | Nominal max power, kW
n_RPMIdeal | 6500 | Nominal RPM for max power
m_CarNoFuel | 600 | Car Mass with Empty Tank, kg

## R8 GT3
Name | Value | Description
g | 9.81 | Acceleration due to gravity, m/s^2
L_Wheelbase | 2.7 | Wheelbase length, m
L_TrackF | 1.997 | Front Track Width, m
L_TrackR | 1.997 | Rear Track Width, m
m_CWeightFL | 2990 | FL Static Corner Weight, N
m_CWeightFR | 2990 | FR Static Corner Weight, N
m_CWeightRL | 4009 | RL Static Corner Weight, N
m_CWeightRR | 4009 | RR Static Corner Weight, N
r_COM | 0.4272 | % Static Mass on front Tyres
r_SteerRatio | 22 | Hand to road angle steering ratio
P_Max |  | Nominal max power, kW
n_RPMIdeal |  | Nominal RPM for max power
m_CarNoFuel |  | Car Mass with Empty Tank, kg

## HPD
Name | Value | Description
g | 9.81 | Acceleration due to gravity, m/s^2
L_Wheelbase | 2.87 | Wheelbase length, m
L_TrackF | 2 | Front Track Width, m
L_TrackR | 2 | Rear Track Width, m
m_CWeightFL |  | FL Static Corner Weight, N
m_CWeightFR |  | FR Static Corner Weight, N
m_CWeightRL |  | RL Static Corner Weight, N
m_CWeightRR |  | RR Static Corner Weight, N
r_COM | #DIV/0! | % Static Mass on front Tyres
r_SteerRatio | 18 | Hand to road angle steering ratio
P_Max | 358 | Nominal max power, kW
n_RPMIdeal | 9550 | Nominal RPM for max power
m_CarNoFuel | 825 | Car Mass with Empty Tank, kg